## Viscosity
				rev.cjc. 29.06.2017
Viscosity of gases according Sutherland

Input of gas type and its temperature
Gas:	ammonia					Table of Sutherland data
TC =	62.8676	ºC					SC	T0	mo
				Gas	K	K	Pa s
Function Viscosity					air	120	291.55	1.83E-05
m =	Viscosity_AbsVisc0_T0_SC_TC(AbsVisc0, T0, SC, TC)					nitrogen	111	293.15	9.82E-06
AbsVisc0=	1.78E-05	Pa s					oxygen	127	293.15	1.48E-05
T0 =	300.55	K					carbon dioxide	240	288.15	1.72E-05
SC =	370	K					carbon monoxide	118	273	1.90E-05
TC =	62.8676	ºC					hydrogen	72	293.85	8.76E-06
Absolute viscosity at given temperature					ammonia	370	300.55	1.78E-05
m =	#NAME?	Pa s					sulfur dioxide	416	292.25	2.02E-05
				helium	79	293.65	1.25E-05

Gas type					m = m₀ * ((T0 + SC) / (TK + SC)) * (TK / T0) ^ (3 / 2)				m = m₀ * ((T0 + SC) / (TK + SC)) * (TK / T0) ^ (3 / 2)
Gas temperature					m₀ : Absolute viscosity at reference temperature Pa s				m₀ =	1.78E-05	Pa s
Data from table					T0: Reference temperature K				T0 =	300.55	K
Result					TC: gas emperature ºC				SC =	370	K
				SC: Sutherland constant for the gas				TK =	336.0176	K
				TK = TC + 273,15 K				m =	2.00E-05	Pa s

## Ref__1
Dynamic viscosity of airaccording Sutherland					[1]

The value of the dynamic viscosity coefficient is found to be a constant with
pressure but the value depends on the temperature of the gas.
For air, D. M. Sutherland provides an equation for the dependence on
temperature T:

mu = mu0 * ((T / T0)^1.5) * ((T0 + 198.72) / (T + 198.72))

where mu0 and T0 are reference values given at sea level stanfard conditions.
The temperature is specified in degrees Rankine:
mu0 = 3.62 x 10^-7 lb-sec/ft^2

T0 = 518.7 R

## Ref__2
Viscosity of gases [2]

## Ref
[1]	https://www.grc.nasa.gov/www/BGH/viscosity.html

[2]	http://hyperphysics.phy-astr.gsu.edu/hbase/kinetic/visgas.html

[3]	http://www.saylor.org/site/wp-content/uploads/2011/04/Viscosity.pdf